## Table of Contents
Name | Type | Dim | Count | Explanatory text
c | set | 1 | 1 | pump class
Charge | variable | 2 | 63 | Niveau de charge au noeud (n) Ã (t)
Charge_j | equation | 2 | 18 | Niveau de charge aux jonctions (j) Ã (t)
Charge_r | equation | 2 | 36 | Niveau de charge au rÃ©servoir (r) Ã (t)
Charge_s | equation | 4 | 27 | Niveau de charge Ã la source Ã (t)
d | set | 1 | 3 | pump number
Debit_s | equation | 1 | 9 | Equilibre des dÃ©bits Ã la source Ã (t)
degree | set | 1 | 3 | polynomial degrees
demand | parameter | 2 | 30 | demand in water at each reservoir each hour (m^3)
dp | parameter | 1 | 0 | Aliased with d
Elec_pompe | equation | 3 | 27 | Consommation Ã©lectrique de la pompe (k) Ã (t)
gamma | parameter | 2 | 2 | linear fit of the electrical power (kW) on the flow (m^3.h^-1) for each class of pumps
height | parameter | 1 | 6 | elevation at each node relative to s (m)
height0 | parameter | 0 | 1 | reference height at the source (m)
j | set | 1 | 2 | junctions
k | set | 2 | 3 | pump type
kp | set | 2 | 0 | Aliased with k
l | set | 2 | 6 | pipes
n | set | 1 | 7 | nodes
night | set | 1 | 4 | night periods
Noeud | equation | 2 | 18 | Contrainte dÃ©bit noeud (n) Ã (t)
np | equation | 1 | 0 | Aliased with n
obj | equation | 0 | 1 | Objectif
Ordre_pompe | equation | 3 | 27 | Les pompes s allument dans l ordre
Perte_charge | equation | 3 | 54 | Perte charge (n n) Ã (t)
phi | parameter | 3 | 12 | quadratic fit of the pressure loss (m) on the flow (m^3.h^-1) for each pipe
Ppompe | variable | 3 | 27 | Puissance Ã©lectrique de la pompe (k) Ã (t) en (kW)
psi | parameter | 2 | 2 | quadratic fit of the service pressure (m) on the flow (m^3.h^-1) for each class of pumps
Qmax | parameter | 0 | 1 | maximal debit for pumps
Qmin | parameter | 0 | 1 | minimal debit for pumps
Qpipe | variable | 3 | 54 | DÃ©bit dans le tuyau (l) Ã (t)
Qpompe | variable | 3 | 27 | DÃ©bit des pompes (c)
Qpompe_inf | equation | 3 | 27 | Borne infÃ©rieur pompe (k) Ã (t)
Qpompe_sup | equation | 3 | 27 | Borne supÃ©rieur pompe (k) Ã (t)
r | set | 1 | 4 | reservoirs
Reduction | equation | 0 | 1 | RÃ©duction des possibilitÃ©s
Satisfaction_demande | equation | 2 | 36 | Satisfaction de la demande en (r) Ã (t)
Son | variable | 3 | 27 | Statut de la pompe (k) fonctionne Ã (t)
surface | parameter | 1 | 4 | mean surface of each reservoir (m^2)
t | set | 1 | 9 | 1-hour periods
tariff | parameter | 1 | 9 | electricity tariff
tariffday | parameter | 0 | 1 | electricity hourly tariff at day (euro.kWh^-1)
tariffnight | parameter | 0 | 1 | electricity hourly tariff at night (euro.kWh^-1)
v | variable | 2 | 36 | Volume au rÃ©servoir (r) en (t)
vinit | parameter | 2 | 4 | initial volume of each reservoir
vmax | parameter | 1 | 4 | maximal volume of each reservoir (m^3)
vmin | parameter | 1 | 4 | minimal volume of each reservoir (m^3)
z | variable | 0 | 1 | CoÃ»t exploitation final

## Scalar
TOC
Parameter | Value | Explanatory text
height0 | 0 | reference height at the source (m)
Qmax | 80 | maximal debit for pumps
Qmin | 1 | minimal debit for pumps
tariffday | 0.04609 | electricity hourly tariff at day (euro.kWh^-1)
tariffnight | 0.02916 | electricity hourly tariff at night (euro.kWh^-1)
Variable | Lowerbound | Value | Upperbound | Marginal | Explanatory text
z | -INF | 2.3808 | INF | 0 | CoÃ»t exploitation final
Equation | Lowerbound | Value | Upperbound | Marginal | Explanatory text
obj | 0 | 0 | 0 | 1 | Objectif
Reduction | 4.6145 | 11 | INF | 0 | RÃ©duction des possibilitÃ©s

## c
TOC
c | (set) | pump class
dim1
small

## Charge
TOC
Charge | (variable) | Niveau de charge au noeud (n) Ã (t)
n | t | Lowerbound | Value | Upperbound | Marginal
s | t1 | 0 | 57.6352 | INF | 0
s | t2 | 0 | 54.2878 | INF | 0
s | t3 | 0 | 55.4919 | INF | 0
s | t4 | 0 | 56.0008 | INF | 0
s | t5 | 0 | 52.017 | INF | 0
s | t6 | 0 | 52.017 | INF | 0
s | t7 | 0 | 52.017 | INF | 0
s | t8 | 0 | 51.4545 | INF | 0
s | t9 | 0 | 54.8246 | INF | 0
j1 | t1 | 0 | 57.187 | INF | 0
j1 | t2 | 0 | 53.5755 | INF | 0
j1 | t3 | 0 | 55.2087 | INF | 0
j1 | t4 | 0 | 55.7357 | INF | 0
j1 | t5 | 0 | 52.017 | INF | 0
j1 | t6 | 0 | 52.017 | INF | 0
j1 | t7 | 0 | 52.017 | INF | 0
j1 | t8 | 0 | 51.4545 | INF | 0
j1 | t9 | 0 | 54.7435 | INF | 0
j2 | t1 | 0 | 56.1301 | INF | 0
j2 | t2 | 0 | 52.2803 | INF | 0
j2 | t3 | 0 | 53.7798 | INF | 0
j2 | t4 | 0 | 54.3993 | INF | 0
j2 | t5 | 0 | 52.017 | INF | 0
j2 | t6 | 0 | 52.017 | INF | 0
j2 | t7 | 0 | 52.017 | INF | 0
j2 | t8 | 0 | 51.4545 | INF | 0
j2 | t9 | 0 | 54.3416 | INF | 0
r1 | t1 | 0 | 56.4104 | INF | 0
r1 | t2 | 0 | 53.204 | INF | 0
r1 | t3 | 0 | 55.2087 | INF | 0
r1 | t4 | 0 | 55.7357 | INF | 0
r1 | t5 | 0 | 52.017 | INF | 0
r1 | t6 | 0 | 52.017 | INF | 0
r1 | t7 | 0 | 52.017 | INF | 0
r1 | t8 | 0 | 51.4545 | INF | 0
r1 | t9 | 0 | 54.7435 | INF | 0
r2 | t1 | 0 | 51.25 | INF | 0
r2 | t2 | 0 | 51.2681 | INF | 0
r2 | t3 | 0 | 51.6323 | INF | 0
r2 | t4 | 0 | 52.017 | INF | 0
r2 | t5 | 0 | 52.017 | INF | 0
r2 | t6 | 0 | 52.017 | INF | 0
r2 | t7 | 0 | 52.017 | INF | 0
r2 | t8 | 0 | 51.4545 | INF | 0
r2 | t9 | 0 | 51.25 | INF | 0
r3 | t1 | 0 | 55.7954 | INF | 0
r3 | t2 | 0 | 49.21 | INF | 0
r3 | t3 | 0 | 51.4618 | INF | 0
r3 | t4 | 0 | 52.5061 | INF | 0
r3 | t5 | 0 | 52.017 | INF | 0
r3 | t6 | 0 | 52.017 | INF | 0
r3 | t7 | 0 | 52.017 | INF | 0
r3 | t8 | 0 | 51.4545 | INF | 0
r3 | t9 | 0 | 54.3416 | INF | 0
r4 | t1 | 0 | 57.1849 | INF | 0
r4 | t2 | 0 | 53.1991 | INF | 0
r4 | t3 | 0 | 55.2087 | INF | 0
r4 | t4 | 0 | 55.7357 | INF | 0
r4 | t5 | 0 | 52.017 | INF | 0
r4 | t6 | 0 | 52.017 | INF | 0
r4 | t7 | 0 | 52.017 | INF | 0
r4 | t8 | 0 | 51.4545 | INF | 0
r4 | t9 | 0 | 54.7435 | INF | 0

## Charge_j
TOC
Charge_j | (equation) | Niveau de charge aux jonctions (j) Ã (t)
n | t | Lowerbound | Value | Upperbound | Marginal
j1 | t1 | 30 | 57.187 | INF | 0
j1 | t2 | 30 | 53.5755 | INF | 0
j1 | t3 | 30 | 55.2087 | INF | 0
j1 | t4 | 30 | 55.7357 | INF | 0
j1 | t5 | 30 | 52.017 | INF | 0
j1 | t6 | 30 | 52.017 | INF | 0
j1 | t7 | 30 | 52.017 | INF | 0
j1 | t8 | 30 | 51.4545 | INF | 0
j1 | t9 | 30 | 54.7435 | INF | 0
j2 | t1 | 30 | 56.1301 | INF | 0
j2 | t2 | 30 | 52.2803 | INF | 0
j2 | t3 | 30 | 53.7798 | INF | 0
j2 | t4 | 30 | 54.3993 | INF | 0
j2 | t5 | 30 | 52.017 | INF | 0
j2 | t6 | 30 | 52.017 | INF | 0
j2 | t7 | 30 | 52.017 | INF | 0
j2 | t8 | 30 | 51.4545 | INF | 0
j2 | t9 | 30 | 54.3416 | INF | 0

## Charge_r
TOC
Charge_r | (equation) | Niveau de charge au rÃ©servoir (r) Ã (t)
n | t | Lowerbound | Value | Upperbound | Marginal
r1 | t1 | 50 | 54.9382 | INF | 0
r1 | t2 | 50 | 51.5622 | INF | 0
r1 | t3 | 50 | 53.6128 | INF | 0
r1 | t4 | 50 | 54.2211 | INF | 0
r1 | t5 | 50 | 50.5732 | INF | 0
r1 | t6 | 50 | 50.667 | INF | 0
r1 | t7 | 50 | 50.7045 | INF | 0
r1 | t8 | 50 | 50.1795 | INF | 0
r1 | t9 | 50 | 53.4935 | INF | 0
r2 | t1 | 50 | 50 | INF | 0.0061483
r2 | t2 | 50 | 50 | INF | 0.0048412
r2 | t3 | 50 | 50 | INF | 0.0037662
r2 | t4 | 50 | 50 | INF | 0.0038983
r2 | t5 | 50 | 50 | INF | 0
r2 | t6 | 50 | 50 | INF | 0
r2 | t7 | 50 | 50 | INF | 0
r2 | t8 | 50 | 50 | INF | 0
r2 | t9 | 50 | 50 | INF | 0
r3 | t1 | 45 | 54.5454 | INF | 0
r3 | t2 | 45 | 47.5523 | INF | 0
r3 | t3 | 45 | 49.6267 | INF | 0
r3 | t4 | 45 | 50.3623 | INF | 0
r3 | t5 | 45 | 49.9982 | INF | 0
r3 | t6 | 45 | 50.1232 | INF | 0
r3 | t7 | 45 | 50.2607 | INF | 0
r3 | t8 | 45 | 49.8274 | INF | 0
r3 | t9 | 45 | 53.0916 | INF | 0
r4 | t1 | 35 | 55.9349 | INF | 0
r4 | t2 | 35 | 51.6221 | INF | 0
r4 | t3 | 35 | 53.7379 | INF | 0
r4 | t4 | 35 | 54.3837 | INF | 0
r4 | t5 | 35 | 50.715 | INF | 0
r4 | t6 | 35 | 50.7441 | INF | 0
r4 | t7 | 35 | 50.7441 | INF | 0
r4 | t8 | 35 | 50.1941 | INF | 0
r4 | t9 | 35 | 53.4935 | INF | 0

## Charge_s
TOC
Charge_s | (equation) | Niveau de charge Ã la source Ã (t)
n | c | d | t | Lowerbound | Value | Upperbound | Marginal
s | small | p1 | t1 | -INF | 70 | 70 | -0.0020494
s | small | p1 | t2 | -INF | 70 | 70 | -0.0016137
s | small | p1 | t3 | -INF | 70 | 70 | -0.0018831
s | small | p1 | t4 | -INF | 70 | 70 | -0.0019491
s | small | p1 | t5 | -INF | 52.017 | 70 | 0
s | small | p1 | t6 | -INF | 52.017 | 70 | 0
s | small | p1 | t7 | -INF | 52.017 | 70 | 0
s | small | p1 | t8 | -INF | 51.4545 | 70 | 0
s | small | p1 | t9 | -INF | 69.7357 | 70 | 0
s | small | p2 | t1 | -INF | 70 | 70 | -0.0020494
s | small | p2 | t2 | -INF | 70 | 70 | -0.0016137
s | small | p2 | t3 | -INF | 70 | 70 | -0.0018831
s | small | p2 | t4 | -INF | 70 | 70 | -0.0019491
s | small | p2 | t5 | -INF | 52.017 | 70 | 0
s | small | p2 | t6 | -INF | 52.017 | 70 | 0
s | small | p2 | t7 | -INF | 52.017 | 70 | 0
s | small | p2 | t8 | -INF | 51.4545 | 70 | 0
s | small | p2 | t9 | -INF | 54.8246 | 70 | 0
s | small | p3 | t1 | -INF | 70 | 70 | -0.0020494
s | small | p3 | t2 | -INF | 70 | 70 | -0.0016137
s | small | p3 | t3 | -INF | 55.4919 | 70 | 0
s | small | p3 | t4 | -INF | 56.0008 | 70 | 0
s | small | p3 | t5 | -INF | 52.017 | 70 | 0
s | small | p3 | t6 | -INF | 52.017 | 70 | 0
s | small | p3 | t7 | -INF | 52.017 | 70 | 0
s | small | p3 | t8 | -INF | 51.4545 | 70 | 0
s | small | p3 | t9 | -INF | 54.8246 | 70 | 0

## d
TOC
d | (set) | pump number
dim1
p1
p2
p3

## Debit_s
TOC
Debit_s | (equation) | Equilibre des dÃ©bits Ã la source Ã (t)
t | Lowerbound | Value | Upperbound | Marginal
t1 | 0 | 2.1316e-14 | 0 | -0.0035729
t2 | 0 | -1.4211e-14 | 0 | -0.0035733
t3 | 0 | 7.1054e-15 | 0 | -0.0036377
t4 | 0 | -2.8422e-14 | 0 | -0.0036375
t5 | 0 | 0 | 0 | -0.0044371
t6 | 0 | 0 | 0 | -0.0044371
t7 | 0 | 0 | 0 | -0.0044371
t8 | 0 | 0 | 0 | -0.0044371
t9 | 0 | 0 | 0 | -0.0044371

## degree
TOC
degree | (set) | polynomial degrees
dim1
0
1
2

## demand
TOC
demand | (parameter) | demand in water at each reservoir each hour (m^3)
r | t | Value
r1 | t1 | 9.83
r1 | t2 | 5
r1 | t3 | 3.67
r1 | t4 | 6.5
r1 | t5 | 5.67
r1 | t6 | 7.5
r1 | t7 | 3
r1 | t8 | 3
r1 | t9 | 2
r2 | t1 | 44.83
r2 | t2 | 18
r2 | t8 | 45
r2 | t9 | 51.67
r3 | t1 | 14
r3 | t2 | 13.33
r3 | t3 | 25.5
r3 | t4 | 11
r3 | t5 | 10
r3 | t6 | 10
r3 | t7 | 11
r3 | t8 | 10.33
r3 | t9 | 30.17
r4 | t1 | 1
r4 | t2 | 1
r4 | t3 | 8.5
r4 | t4 | 9.5
r4 | t5 | 4
r4 | t6 | 2.33
r4 | t8 | 1
r4 | t9 | 0.83

## Elec_pompe
TOC
Elec_pompe | (equation) | Consommation Ã©lectrique de la pompe (k) Ã (t)
c | d | t | Lowerbound | Value | Upperbound | Marginal
small | p1 | t1 | 0 | -1.3323e-15 | INF | 0.02916
small | p1 | t2 | 0 | 0 | INF | 0.02916
small | p1 | t3 | 0 | -1.7764e-15 | INF | 0.02916
small | p1 | t4 | 0 | -1.3323e-15 | INF | 0.02916
small | p1 | t5 | 0 | 0 | INF | 0
small | p1 | t6 | 0 | 0 | INF | 0.04609
small | p1 | t7 | 0 | 0 | INF | 0
small | p1 | t8 | 0 | 0 | INF | 0
small | p1 | t9 | 0 | 0 | INF | 0.04609
small | p2 | t1 | 0 | -1.3323e-15 | INF | 0.02916
small | p2 | t2 | 0 | 0 | INF | 0.02916
small | p2 | t3 | 0 | 0 | INF | 0.02916
small | p2 | t4 | 0 | -1.3323e-15 | INF | 0.02916
small | p2 | t5 | 0 | 0 | INF | 0.04609
small | p2 | t6 | 0 | 0 | INF | 0.04609
small | p2 | t7 | 0 | 0 | INF | 0
small | p2 | t8 | 0 | 0 | INF | 0
small | p2 | t9 | 0 | 0 | INF | 0
small | p3 | t1 | 0 | -1.3323e-15 | INF | 0.02916
small | p3 | t2 | 0 | 0 | INF | 0.02916
small | p3 | t3 | 0 | 0 | INF | 0
small | p3 | t4 | 0 | 0 | INF | 0
small | p3 | t5 | 0 | 0 | INF | 0
small | p3 | t6 | 0 | 0 | INF | 0
small | p3 | t7 | 0 | 0 | INF | 0
small | p3 | t8 | 0 | 0 | INF | 0.04609
small | p3 | t9 | 0 | 0 | INF | 0.04609

## gamma
TOC
gamma | (parameter) | linear fit of the electrical power (kW) on the flow (m^3.h^-1) for each class of pumps
c | degree | Value
small | 0 | 3.811
small | 1 | 0.09627

## height
TOC
height | (parameter) | elevation at each node relative to s (m)
n | Value
j1 | 30
j2 | 30
r1 | 50
r2 | 50
r3 | 45
r4 | 35

## j
TOC
j | (set) | junctions
n
j1
j2

## k
TOC
k | (set) | pump type
c | d
small | p1
small | p2
small | p3

## l
TOC
l | (set) | pipes
n | n
s | j1
j1 | j2
j1 | r1
j1 | r4
j2 | r2
j2 | r3

## n
TOC
n | (set) | nodes
dim1
s
j1
j2
r1
r2
r3
r4

## night
TOC
night | (set) | night periods
t
t1
t2
t3
t4

## Noeud
TOC
Noeud | (equation) | Contrainte dÃ©bit noeud (n) Ã (t)
n | t | Lowerbound | Value | Upperbound | Marginal
j1 | t1 | 0 | -1.7764e-13 | 0 | -0.0036335
j1 | t2 | 0 | 7.1054e-15 | 0 | -0.0036335
j1 | t3 | 0 | 0 | 0 | -0.0036673
j1 | t4 | 0 | 0 | 0 | -0.0036671
j1 | t5 | 0 | 0 | 0 | -0.0044371
j1 | t6 | 0 | 0 | 0 | -0.0044371
j1 | t7 | 0 | 0 | 0 | -0.0044371
j1 | t8 | 0 | 0 | 0 | -0.0044371
j1 | t9 | 0 | 0 | 0 | -0.0044371
j2 | t1 | 0 | 0 | 0 | -0.0038453
j2 | t2 | 0 | -7.1054e-15 | 0 | -0.003818
j2 | t3 | 0 | -1.4211e-14 | 0 | -0.003818
j2 | t4 | 0 | 1.4211e-14 | 0 | -0.003818
j2 | t5 | 0 | 0 | 0 | -0.0044371
j2 | t6 | 0 | 0 | 0 | -0.0044371
j2 | t7 | 0 | 0 | 0 | -0.0044371
j2 | t8 | 0 | 0 | 0 | -0.0044371
j2 | t9 | 0 | 0 | 0 | -0.0044371

## Ordre_pompe
TOC
Ordre_pompe | (equation) | Les pompes s allument dans l ordre
c | d | t | Lowerbound | Value | Upperbound | Marginal
small | p1 | t1 | -INF | 0 | 0 | 0
small | p1 | t2 | -INF | 0 | 0 | 0
small | p1 | t3 | -INF | 0 | 0 | 0
small | p1 | t4 | -INF | 0 | 0 | 0
small | p1 | t5 | -INF | 0 | 0 | 0
small | p1 | t6 | -INF | 0 | 0 | 0
small | p1 | t7 | -INF | 0 | 0 | 0
small | p1 | t8 | -INF | 0 | 0 | 0
small | p1 | t9 | -INF | -1 | 0 | 0
small | p2 | t1 | -INF | 0 | 0 | 0
small | p2 | t2 | -INF | 0 | 0 | 0
small | p2 | t3 | -INF | -1 | 0 | 0
small | p2 | t4 | -INF | -1 | 0 | 0
small | p2 | t5 | -INF | 0 | 0 | 0
small | p2 | t6 | -INF | 0 | 0 | 0
small | p2 | t7 | -INF | 0 | 0 | 0
small | p2 | t8 | -INF | 0 | 0 | 0
small | p2 | t9 | -INF | 0 | 0 | 0
small | p3 | t1 | -INF | -1 | 0 | 0
small | p3 | t2 | -INF | -1 | 0 | 0
small | p3 | t3 | -INF | 0 | 0 | 0
small | p3 | t4 | -INF | 0 | 0 | 0
small | p3 | t5 | -INF | 0 | 0 | 0
small | p3 | t6 | -INF | 0 | 0 | 0
small | p3 | t7 | -INF | 0 | 0 | 0
small | p3 | t8 | -INF | 0 | 0 | 0
small | p3 | t9 | -INF | 0 | 0 | 0

## Perte_charge
TOC
Perte_charge | (equation) | Perte charge (n n) Ã (t)
n | n | t | Lowerbound | Value | Upperbound | Marginal
s | j1 | t1 | 0 | 1.4433e-15 | 0 | 0.0061483
s | j1 | t2 | 0 | -1.849e-11 | 0 | 0.0048412
s | j1 | t3 | 0 | -2.9399e-13 | 0 | 0.0037662
s | j1 | t4 | 0 | -7.7383e-14 | 0 | 0.0038983
s | j1 | t5 | 0 | 0 | 0 | 0
s | j1 | t6 | 0 | 0 | 0 | 0
s | j1 | t7 | 0 | 0 | 0 | 0
s | j1 | t8 | 0 | 0 | 0 | 0
s | j1 | t9 | 0 | -2.6301e-11 | 0 | 0
j1 | j2 | t1 | 0 | 1.9984e-15 | 0 | 0.0061483
j1 | j2 | t2 | 0 | -9.5434e-11 | 0 | 0.0048412
j1 | j2 | t3 | 0 | -1.541e-12 | 0 | 0.0037662
j1 | j2 | t4 | 0 | -4.1145e-13 | 0 | 0.0038983
j1 | j2 | t5 | 0 | 0 | 0 | 0
j1 | j2 | t6 | 0 | 0 | 0 | 0
j1 | j2 | t7 | 0 | 0 | 0 | 0
j1 | j2 | t8 | 0 | 0 | 0 | 0
j1 | j2 | t9 | 0 | -1.357e-10 | 0 | 0
j1 | r1 | t1 | 0 | -1.9984e-15 | 0 | 0
j1 | r1 | t2 | 0 | 0 | 0 | 0
j1 | r1 | t3 | 0 | 0 | 0 | 0
j1 | r1 | t4 | 0 | 0 | 0 | 0
j1 | r1 | t5 | 0 | 0 | 0 | 0
j1 | r1 | t6 | 0 | 0 | 0 | 0
j1 | r1 | t7 | 0 | 0 | 0 | 0
j1 | r1 | t8 | 0 | 0 | 0 | 0
j1 | r1 | t9 | 0 | 0 | 0 | 0
j1 | r4 | t1 | 0 | 2.9456e-15 | 0 | 0
j1 | r4 | t2 | 0 | -2.498e-15 | 0 | 0
j1 | r4 | t3 | 0 | 0 | 0 | 0
j1 | r4 | t4 | 0 | 0 | 0 | 0
j1 | r4 | t5 | 0 | 0 | 0 | 0
j1 | r4 | t6 | 0 | 0 | 0 | 0
j1 | r4 | t7 | 0 | 0 | 0 | 0
j1 | r4 | t8 | 0 | 0 | 0 | 0
j1 | r4 | t9 | 0 | 0 | 0 | 0
j2 | r2 | t1 | 0 | 4.4409e-15 | 0 | 0.0061483
j2 | r2 | t2 | 0 | -2.8751e-10 | 0 | 0.0048412
j2 | r2 | t3 | 0 | -6.5525e-11 | 0 | 0.0037662
j2 | r2 | t4 | 0 | -6.2221e-11 | 0 | 0.0038983
j2 | r2 | t5 | 0 | 0 | 0 | 0
j2 | r2 | t6 | 0 | 0 | 0 | 0
j2 | r2 | t7 | 0 | 0 | 0 | 0
j2 | r2 | t8 | 0 | 0 | 0 | 0
j2 | r2 | t9 | 0 | -1.085e-09 | 0 | 0
j2 | r3 | t1 | 0 | 4.2744e-15 | 0 | 0
j2 | r3 | t2 | 0 | -6.8273e-11 | 0 | 0
j2 | r3 | t3 | 0 | -1.2619e-11 | 0 | 0
j2 | r3 | t4 | 0 | -2.2186e-11 | 0 | 0
j2 | r3 | t5 | 0 | 0 | 0 | 0
j2 | r3 | t6 | 0 | 0 | 0 | 0
j2 | r3 | t7 | 0 | 0 | 0 | 0
j2 | r3 | t8 | 0 | 0 | 0 | 0
j2 | r3 | t9 | 0 | 0 | 0 | 0

## phi
TOC
phi | (parameter) | quadratic fit of the pressure loss (m) on the flow (m^3.h^-1) for each pipe
n | n | degree | Value
s | j1 | 1 | 0.0003819
s | j1 | 2 | 5.425e-05
j1 | j2 | 1 | 0.0014958
j1 | j2 | 2 | 0.00027996
j1 | r1 | 1 | 0.0034044
j1 | r1 | 2 | 0.00089535
j1 | r4 | 1 | 0.0017022
j1 | r4 | 2 | 0.00044768
j2 | r2 | 1 | 0.0085109
j2 | r2 | 2 | 0.0022384
j2 | r3 | 1 | 0.0051065
j2 | r3 | 2 | 0.001343

## Ppompe
TOC
Ppompe | (variable) | Puissance Ã©lectrique de la pompe (k) Ã (t) en (kW)
c | d | t | Lowerbound | Value | Upperbound | Marginal
small | p1 | t1 | 0 | 6.617 | INF | 0
small | p1 | t2 | 0 | 7.3768 | INF | 0
small | p1 | t3 | 0 | 7.1236 | INF | 0
small | p1 | t4 | 0 | 7.0106 | INF | 0
small | p1 | t5 | 0 | 0 | INF | 0.04609
small | p1 | t6 | 0 | 0 | INF | 0
small | p1 | t7 | 0 | 0 | INF | 0.04609
small | p1 | t8 | 0 | 0 | INF | 0.04609
small | p1 | t9 | 0 | 7.2104 | INF | 0
small | p2 | t1 | 0 | 6.617 | INF | 0
small | p2 | t2 | 0 | 7.3768 | INF | 0
small | p2 | t3 | 0 | 7.1236 | INF | 0
small | p2 | t4 | 0 | 7.0106 | INF | 0
small | p2 | t5 | 0 | 0 | INF | 0
small | p2 | t6 | 0 | 0 | INF | 0
small | p2 | t7 | 0 | 0 | INF | 0.04609
small | p2 | t8 | 0 | 0 | INF | 0.04609
small | p2 | t9 | 0 | 0 | INF | 0.04609
small | p3 | t1 | 0 | 6.617 | INF | 0
small | p3 | t2 | 0 | 7.3768 | INF | 0
small | p3 | t3 | 0 | 0 | INF | 0.02916
small | p3 | t4 | 0 | 0 | INF | 0.02916
small | p3 | t5 | 0 | 0 | INF | 0.04609
small | p3 | t6 | 0 | 0 | INF | 0.04609
small | p3 | t7 | 0 | 0 | INF | 0.04609
small | p3 | t8 | 0 | 0 | INF | 0
small | p3 | t9 | 0 | 0 | INF | 0

## psi
TOC
psi | (parameter) | quadratic fit of the service pressure (m) on the flow (m^3.h^-1) for each class of pumps
c | degree | Value
small | 0 | 63.0796
small | 2 | -0.0064085

## Qpipe
TOC
Qpipe | (variable) | DÃ©bit dans le tuyau (l) Ã (t)
n | n | t | Lowerbound | Value | Upperbound | Marginal
s | j1 | t1 | 0 | 87.4414 | INF | 0
s | j1 | t2 | 0 | 111.1174 | INF | 0
s | j1 | t3 | 0 | 68.8189 | INF | 0
s | j1 | t4 | 0 | 66.4709 | INF | 0
s | j1 | t5 | 0 | 0 | INF | 0
s | j1 | t6 | 0 | 0 | INF | 0
s | j1 | t7 | 0 | 0 | INF | 0
s | j1 | t8 | 0 | 0 | INF | 0
s | j1 | t9 | 0 | 35.3114 | INF | 0
j1 | j2 | t1 | 0 | 58.83 | INF | 0
j1 | j2 | t2 | 0 | 65.3988 | INF | 0
j1 | j2 | t3 | 0 | 68.8189 | INF | 0
j1 | j2 | t4 | 0 | 66.4709 | INF | 0
j1 | j2 | t5 | 0 | 0 | INF | 0
j1 | j2 | t6 | 0 | 0 | INF | 0
j1 | j2 | t7 | 0 | 0 | INF | 0
j1 | j2 | t8 | 0 | 0 | INF | 0
j1 | j2 | t9 | 0 | 35.3114 | INF | 0
j1 | r1 | t1 | 0 | 27.6114 | INF | 0
j1 | r1 | t2 | 0 | 18.5586 | INF | 0
j1 | r1 | t3 | 0 | 0 | INF | 3.3759e-05
j1 | r1 | t4 | 0 | 0 | INF | 3.3597e-05
j1 | r1 | t5 | 0 | 0 | INF | 0.00080355
j1 | r1 | t6 | 0 | 0 | INF | 0.00080355
j1 | r1 | t7 | 0 | 0 | INF | 0.00080355
j1 | r1 | t8 | 0 | 0 | INF | 0.00080355
j1 | r1 | t9 | 0 | 0 | INF | 0.00080355
j1 | r4 | t1 | 0 | 1 | INF | 0
j1 | r4 | t2 | 0 | 27.16 | INF | 0
j1 | r4 | t3 | 0 | 0 | INF | 3.3759e-05
j1 | r4 | t4 | 0 | 0 | INF | 3.3597e-05
j1 | r4 | t5 | 0 | 0 | INF | 0.00080355
j1 | r4 | t6 | 0 | 0 | INF | 0.00080355
j1 | r4 | t7 | 0 | 0 | INF | 0.00080355
j1 | r4 | t8 | 0 | 0 | INF | 0.00080355
j1 | r4 | t9 | 0 | 0 | INF | 0.00080355
j2 | r2 | t1 | 0 | 44.83 | INF | 0
j2 | r2 | t2 | 0 | 19.4489 | INF | 0
j2 | r2 | t3 | 0 | 29.1318 | INF | 0
j2 | r2 | t4 | 0 | 30.778 | INF | 0
j2 | r2 | t5 | 0 | 0 | INF | 0
j2 | r2 | t6 | 0 | 0 | INF | 0
j2 | r2 | t7 | 0 | 0 | INF | 0
j2 | r2 | t8 | 0 | 0 | INF | 0
j2 | r2 | t9 | 0 | 35.3114 | INF | 0
j2 | r3 | t1 | 0 | 14 | INF | 0
j2 | r3 | t2 | 0 | 45.95 | INF | 0
j2 | r3 | t3 | 0 | 39.6871 | INF | 0
j2 | r3 | t4 | 0 | 35.6929 | INF | 0
j2 | r3 | t5 | 0 | 0 | INF | 0.00061904
j2 | r3 | t6 | 0 | 0 | INF | 0.00061904
j2 | r3 | t7 | 0 | 0 | INF | 0.00061904
j2 | r3 | t8 | 0 | 0 | INF | 0.00061904
j2 | r3 | t9 | 0 | 0 | INF | 0.00061904

## Qpompe
TOC
Qpompe | (variable) | DÃ©bit des pompes (c)
c | d | t | Lowerbound | Value | Upperbound | Marginal
small | p1 | t1 | 0 | 29.1471 | INF | 0
small | p1 | t2 | 0 | 37.0391 | INF | 0
small | p1 | t3 | 0 | 34.4094 | INF | 0
small | p1 | t4 | 0 | 33.2355 | INF | 0
small | p1 | t5 | 0 | 0 | INF | 0
small | p1 | t6 | 0 | 0 | INF | 0
small | p1 | t7 | 0 | 0 | INF | 0
small | p1 | t8 | 0 | 0 | INF | 0
small | p1 | t9 | 0 | 35.3114 | INF | 0
small | p2 | t1 | 0 | 29.1471 | INF | 0
small | p2 | t2 | 0 | 37.0391 | INF | 0
small | p2 | t3 | 0 | 34.4094 | INF | 0
small | p2 | t4 | 0 | 33.2355 | INF | 0
small | p2 | t5 | 0 | 0 | INF | 0
small | p2 | t6 | 0 | 0 | INF | 0
small | p2 | t7 | 0 | 0 | INF | 0
small | p2 | t8 | 0 | 0 | INF | 0
small | p2 | t9 | 0 | 0 | INF | 0
small | p3 | t1 | 0 | 29.1471 | INF | 0
small | p3 | t2 | 0 | 37.0391 | INF | 0
small | p3 | t3 | 0 | 0 | INF | 0
small | p3 | t4 | 0 | 0 | INF | 0
small | p3 | t5 | 0 | 0 | INF | 0
small | p3 | t6 | 0 | 0 | INF | 0
small | p3 | t7 | 0 | 0 | INF | 0
small | p3 | t8 | 0 | 0 | INF | 0
small | p3 | t9 | 0 | 0 | INF | 0

## Qpompe_inf
TOC
Qpompe_inf | (equation) | Borne infÃ©rieur pompe (k) Ã (t)
c | d | t | Lowerbound | Value | Upperbound | Marginal
small | p1 | t1 | 0 | 28.1471 | INF | 0
small | p1 | t2 | 0 | 36.0391 | INF | 0
small | p1 | t3 | 0 | 33.4094 | INF | 0
small | p1 | t4 | 0 | 32.2355 | INF | 0
small | p1 | t5 | 0 | 0 | INF | 0
small | p1 | t6 | 0 | 0 | INF | 0
small | p1 | t7 | 0 | 0 | INF | 0
small | p1 | t8 | 0 | 0 | INF | 0
small | p1 | t9 | 0 | 34.3114 | INF | 0
small | p2 | t1 | 0 | 28.1471 | INF | 0
small | p2 | t2 | 0 | 36.0391 | INF | 0
small | p2 | t3 | 0 | 33.4094 | INF | 0
small | p2 | t4 | 0 | 32.2355 | INF | 0
small | p2 | t5 | 0 | 0 | INF | 0
small | p2 | t6 | 0 | 0 | INF | 0
small | p2 | t7 | 0 | 0 | INF | 0
small | p2 | t8 | 0 | 0 | INF | 0
small | p2 | t9 | 0 | 0 | INF | 0
small | p3 | t1 | 0 | 28.1471 | INF | 0
small | p3 | t2 | 0 | 36.0391 | INF | 0
small | p3 | t3 | 0 | 0 | INF | 0
small | p3 | t4 | 0 | 0 | INF | 0
small | p3 | t5 | 0 | 0 | INF | 0
small | p3 | t6 | 0 | 0 | INF | 0
small | p3 | t7 | 0 | 0 | INF | 0
small | p3 | t8 | 0 | 0 | INF | 0
small | p3 | t9 | 0 | 0 | INF | 0

## Qpompe_sup
TOC
Qpompe_sup | (equation) | Borne supÃ©rieur pompe (k) Ã (t)
c | d | t | Lowerbound | Value | Upperbound | Marginal
small | p1 | t1 | -INF | -50.8529 | 0 | 0
small | p1 | t2 | -INF | -42.9609 | 0 | 0
small | p1 | t3 | -INF | -45.5906 | 0 | 0
small | p1 | t4 | -INF | -46.7645 | 0 | 0
small | p1 | t5 | -INF | 0 | 0 | -0.0044371
small | p1 | t6 | -INF | 0 | 0 | 0
small | p1 | t7 | -INF | 0 | 0 | -0.0044371
small | p1 | t8 | -INF | 0 | 0 | -0.0044371
small | p1 | t9 | -INF | -44.6886 | 0 | 0
small | p2 | t1 | -INF | -50.8529 | 0 | 0
small | p2 | t2 | -INF | -42.9609 | 0 | 0
small | p2 | t3 | -INF | -45.5906 | 0 | 0
small | p2 | t4 | -INF | -46.7645 | 0 | 0
small | p2 | t5 | -INF | 0 | 0 | 0
small | p2 | t6 | -INF | 0 | 0 | 0
small | p2 | t7 | -INF | 0 | 0 | -0.0044371
small | p2 | t8 | -INF | 0 | 0 | -0.0044371
small | p2 | t9 | -INF | 0 | 0 | -0.0044371
small | p3 | t1 | -INF | -50.8529 | 0 | 0
small | p3 | t2 | -INF | -42.9609 | 0 | 0
small | p3 | t3 | -INF | 0 | 0 | -0.0036377
small | p3 | t4 | -INF | 0 | 0 | -0.0036375
small | p3 | t5 | -INF | 0 | 0 | -0.0044371
small | p3 | t6 | -INF | 0 | 0 | -0.0044371
small | p3 | t7 | -INF | 0 | 0 | -0.0044371
small | p3 | t8 | -INF | 0 | 0 | 0
small | p3 | t9 | -INF | 0 | 0 | 0

## r
TOC
r | (set) | reservoirs
n
r1
r2
r3
r4

## Satisfaction_demande
TOC
Satisfaction_demande | (equation) | Satisfaction de la demande en (r) Ã (t)
r | t | Lowerbound | Value | Upperbound | Marginal
r1 | t1 | 90.17 | 90.17 | 90.17 | -0.0036335
r1 | t2 | -5 | -5 | -5 | -0.0036335
r1 | t3 | -3.67 | -3.67 | -3.67 | -0.0036335
r1 | t4 | -6.5 | -6.5 | -6.5 | -0.0036335
r1 | t5 | -5.67 | -5.67 | -5.67 | -0.0036335
r1 | t6 | -7.5 | -7.5 | -7.5 | -0.0036335
r1 | t7 | -3 | -3 | -3 | -0.0036335
r1 | t8 | -3 | -3 | -3 | -0.0036335
r1 | t9 | -2 | -2 | -2 | -0.0036335
r2 | t1 | 55.17 | 55.17 | 55.17 | -0.0051315
r2 | t2 | -18 | -18 | -18 | -0.0042808
r2 | t3 | 0 | 2.8422e-14 | 0 | -0.0043413
r2 | t4 | 0 | 0 | 0 | -0.0043884
r2 | t5 | 0 | 0 | 0 | -0.0044371
r2 | t6 | 0 | 0 | 0 | -0.0044371
r2 | t7 | 0 | 0 | 0 | -0.0044371
r2 | t8 | -45 | -45 | -45 | -0.0044371
r2 | t9 | -51.67 | -51.67 | -51.67 | -0.0044371
r3 | t1 | 86 | 86 | 86 | -0.0038453
r3 | t2 | -13.33 | -13.33 | -13.33 | -0.003818
r3 | t3 | -25.5 | -25.5 | -25.5 | -0.003818
r3 | t4 | -11 | -11 | -11 | -0.003818
r3 | t5 | -10 | -10 | -10 | -0.003818
r3 | t6 | -10 | -10 | -10 | -0.003818
r3 | t7 | -11 | -11 | -11 | -0.003818
r3 | t8 | -10.33 | -10.33 | -10.33 | -0.003818
r3 | t9 | -30.17 | -30.17 | -30.17 | -0.003818
r4 | t1 | 99 | 99 | 99 | -0.0036335
r4 | t2 | -1 | -1 | -1 | -0.0036335
r4 | t3 | -8.5 | -8.5 | -8.5 | -0.0036335
r4 | t4 | -9.5 | -9.5 | -9.5 | -0.0036335
r4 | t5 | -4 | -4 | -4 | -0.0036335
r4 | t6 | -2.33 | -2.33 | -2.33 | -0.0036335
r4 | t7 | 0 | 0 | 0 | -0.0036335
r4 | t8 | -1 | -1 | -1 | -0.0036335
r4 | t9 | -0.83 | -0.83 | -0.83 | -0.0036335

## Son
TOC
Son | (variable) | Statut de la pompe (k) fonctionne Ã (t)
c | d | t | Lowerbound | Value | Upperbound | Marginal
small | p1 | t1 | 0 | 1 | 1 | 0.12531
small | p1 | t2 | 0 | 1 | 1 | 0.1223
small | p1 | t3 | 0 | 1 | 1 | 0.12416
small | p1 | t4 | 0 | 1 | 1 | 0.12462
small | p1 | t5 | 0 | 0 | 1 | -0.35497
small | p1 | t6 | 0 | 0 | 1 | 0.17565
small | p1 | t7 | 0 | 0 | 1 | -0.35497
small | p1 | t8 | 0 | 0 | 1 | -0.35497
small | p1 | t9 | 0 | 1 | 1 | 0.17565
small | p2 | t1 | 0 | 1 | 1 | 0.12531
small | p2 | t2 | 0 | 1 | 1 | 0.1223
small | p2 | t3 | 0 | 1 | 1 | 0.12416
small | p2 | t4 | 0 | 1 | 1 | 0.12462
small | p2 | t5 | 0 | 0 | 1 | 0.17565
small | p2 | t6 | 0 | 0 | 1 | 0.17565
small | p2 | t7 | 0 | 0 | 1 | -0.35497
small | p2 | t8 | 0 | 0 | 1 | -0.35497
small | p2 | t9 | 0 | 0 | 1 | -0.35497
small | p3 | t1 | 0 | 1 | 1 | 0.12531
small | p3 | t2 | 0 | 1 | 1 | 0.1223
small | p3 | t3 | 0 | 0 | 1 | -0.29102
small | p3 | t4 | 0 | 0 | 1 | -0.291
small | p3 | t5 | 0 | 0 | 1 | -0.35497
small | p3 | t6 | 0 | 0 | 1 | -0.35497
small | p3 | t7 | 0 | 0 | 1 | -0.35497
small | p3 | t8 | 0 | 0 | 1 | 0.17565
small | p3 | t9 | 0 | 0 | 1 | 0.17565

## surface
TOC
surface | (parameter) | mean surface of each reservoir (m^2)
r | Value
r1 | 80
r2 | 80
r3 | 80
r4 | 80

## t
TOC
t | (set) | 1-hour periods
dim1
t1
t2
t3
t4
t5
t6
t7
t8
t9

## tariff
TOC
tariff | (parameter) | electricity tariff
t | Value
t1 | 0.02916
t2 | 0.02916
t3 | 0.02916
t4 | 0.02916
t5 | 0.04609
t6 | 0.04609
t7 | 0.04609
t8 | 0.04609
t9 | 0.04609

## v
TOC
v | (variable) | Volume au rÃ©servoir (r) en (t)
n | t | Lowerbound | Value | Upperbound | Marginal
r1 | t1 | 100 | 117.7814 | 300 | 0
r1 | t2 | 100 | 131.34 | 300 | 0
r1 | t3 | 100 | 127.67 | 300 | 0
r1 | t4 | 100 | 121.17 | 300 | 0
r1 | t5 | 100 | 115.5 | 300 | 0
r1 | t6 | 100 | 108 | 300 | 0
r1 | t7 | 100 | 105 | 300 | 0
r1 | t8 | 100 | 102 | 300 | 0
r1 | t9 | 100 | 100 | 300 | 0.0036335
r2 | t1 | 100 | 100 | 300 | 0.00092759
r2 | t2 | 100 | 101.4489 | 300 | 0
r2 | t3 | 100 | 130.5806 | 300 | 0
r2 | t4 | 100 | 161.3586 | 300 | 0
r2 | t5 | 100 | 161.3586 | 300 | 0
r2 | t6 | 100 | 161.3586 | 300 | 0
r2 | t7 | 100 | 161.3586 | 300 | 0
r2 | t8 | 100 | 116.3586 | 300 | 0
r2 | t9 | 100 | 100 | 300 | 0.0044371
r3 | t1 | 100 | 100 | 300 | 2.7205e-05
r3 | t2 | 100 | 132.62 | 300 | 0
r3 | t3 | 100 | 146.8071 | 300 | 0
r3 | t4 | 100 | 171.5 | 300 | 0
r3 | t5 | 100 | 161.5 | 300 | 0
r3 | t6 | 100 | 151.5 | 300 | 0
r3 | t7 | 100 | 140.5 | 300 | 0
r3 | t8 | 100 | 130.17 | 300 | 0
r3 | t9 | 100 | 100 | 300 | 0.003818
r4 | t1 | 100 | 100 | 300 | 0
r4 | t2 | 100 | 126.16 | 300 | 0
r4 | t3 | 100 | 117.66 | 300 | 0
r4 | t4 | 100 | 108.16 | 300 | 0
r4 | t5 | 100 | 104.16 | 300 | 0
r4 | t6 | 100 | 101.83 | 300 | 0
r4 | t7 | 100 | 101.83 | 300 | 0
r4 | t8 | 100 | 100.83 | 300 | 0
r4 | t9 | 100 | 100 | 300 | 0.0036335

## vinit
TOC
vinit | (parameter) | initial volume of each reservoir
r | t | Value
r1 | t1 | 100
r2 | t1 | 100
r3 | t1 | 100
r4 | t1 | 100

## vmax
TOC
vmax | (parameter) | maximal volume of each reservoir (m^3)
r | Value
r1 | 300
r2 | 300
r3 | 300
r4 | 300

## vmin
TOC
vmin | (parameter) | minimal volume of each reservoir (m^3)
r | Value
r1 | 100
r2 | 100
r3 | 100
r4 | 100