## Table of Contents
Name | Type | Dim | Count | Explanatory text
c | set | 1 | 1 | pump class
Charge | variable | 2 | 63 | Niveau de charge au noeud (n) Ã (t)
Charge_j | equation | 2 | 18 | Niveau de charge aux jonctions (j) Ã (t)
Charge_r | equation | 2 | 36 | Niveau de charge au rÃ©servoir (r) Ã (t)
Charge_s | equation | 4 | 27 | Niveau de charge Ã la source Ã (t)
d | set | 1 | 3 | pump number
Debit_s | equation | 1 | 9 | Equilibre des dÃ©bits Ã la source Ã (t)
degree | set | 1 | 3 | polynomial degrees
demand | parameter | 2 | 30 | demand in water at each reservoir each hour (m^3)
dp | parameter | 1 | 0 | Aliased with d
Elec_pompe | equation | 3 | 27 | Consommation Ã©lectrique de la pompe (k) Ã (t)
gamma | parameter | 2 | 2 | linear fit of the electrical power (kW) on the flow (m^3.h^-1) for each class of pumps
height | parameter | 1 | 6 | elevation at each node relative to s (m)
height0 | parameter | 0 | 1 | reference height at the source (m)
j | set | 1 | 2 | junctions
k | set | 2 | 3 | pump type
kp | set | 2 | 0 | Aliased with k
l | set | 2 | 6 | pipes
n | set | 1 | 7 | nodes
night | set | 1 | 4 | night periods
Noeud | equation | 2 | 18 | Contrainte dÃ©bit noeud (n) Ã (t)
np | equation | 1 | 0 | Aliased with n
obj | equation | 0 | 1 | Objectif
Ordre_pompe | equation | 3 | 27 | Les pompes s allument dans l ordre
Perte_charge | equation | 3 | 54 | Perte charge (n n) Ã (t)
phi | parameter | 3 | 12 | quadratic fit of the pressure loss (m) on the flow (m^3.h^-1) for each pipe
Ppompe | variable | 3 | 27 | Puissance Ã©lectrique de la pompe (k) Ã (t) en (kW)
psi | parameter | 2 | 2 | quadratic fit of the service pressure (m) on the flow (m^3.h^-1) for each class of pumps
Qmax | parameter | 0 | 1 | maximal debit for pumps
Qmin | parameter | 0 | 1 | minimal debit for pumps
Qpipe | variable | 3 | 54 | DÃ©bit dans le tuyau (l) Ã (t)
Qpompe | variable | 3 | 27 | DÃ©bit des pompes (c)
Qpompe_inf | equation | 3 | 27 | Borne infÃ©rieur pompe (k) Ã (t)
Qpompe_sup | equation | 3 | 27 | Borne supÃ©rieur pompe (k) Ã (t)
r | set | 1 | 4 | reservoirs
Reduction | equation | 0 | 1 | RÃ©duction des possibilitÃ©s
Satisfaction_demande | equation | 2 | 36 | Satisfaction de la demande en (r) Ã (t)
Son | variable | 3 | 27 | Statut de la pompe (k) fonctionne Ã (t)
surface | parameter | 1 | 4 | mean surface of each reservoir (m^2)
t | set | 1 | 9 | 1-hour periods
tariff | parameter | 1 | 9 | electricity tariff
tariffday | parameter | 0 | 1 | electricity hourly tariff at day (euro.kWh^-1)
tariffnight | parameter | 0 | 1 | electricity hourly tariff at night (euro.kWh^-1)
v | variable | 2 | 36 | Volume au rÃ©servoir (r) en (t)
vinit | parameter | 2 | 4 | initial volume of each reservoir
vmax | parameter | 1 | 4 | maximal volume of each reservoir (m^3)
vmin | parameter | 1 | 4 | minimal volume of each reservoir (m^3)
z | variable | 0 | 1 | CoÃ»t exploitation final

## comments
Commentaires
Résolution de 4WT small. Tolérance relative de 0,01. Pas de relaxation convexe.

## Scalar
TOC
Parameter | Value | Explanatory text
height0 | 0 | reference height at the source (m)
Qmax | 80 | maximal debit for pumps
Qmin | 1 | minimal debit for pumps
tariffday | 0.04609 | electricity hourly tariff at day (euro.kWh^-1)
tariffnight | 0.02916 | electricity hourly tariff at night (euro.kWh^-1)
Variable | Lowerbound | Value | Upperbound | Marginal | Explanatory text
z | -INF | 2.9112 | INF | 0 | CoÃ»t exploitation final
Equation | Lowerbound | Value | Upperbound | Marginal | Explanatory text
obj | 0 | 0 | 0 | 1 | Objectif
Reduction | 4.6145 | 15 | INF | 0 | RÃ©duction des possibilitÃ©s

## c
TOC
c | (set) | pump class
dim1
small

## Charge
TOC
Charge | (variable) | Niveau de charge au noeud (n) Ã (t)
n | t | Lowerbound | Value | Upperbound | Marginal
s | t1 | 0 | 57.927 | INF | 0
s | t2 | 0 | 56.5905 | INF | 0
s | t3 | 0 | 57.0786 | INF | 0
s | t4 | 0 | 57.5624 | INF | 0
s | t5 | 0 | 70 | INF | 0
s | t6 | 0 | 63.0244 | INF | 0
s | t7 | 0 | 70 | INF | 0
s | t8 | 0 | 70 | INF | 0
s | t9 | 0 | 70 | INF | 0
j1 | t1 | 0 | 57.502 | INF | 0
j1 | t2 | 0 | 56.0596 | INF | 0
j1 | t3 | 0 | 56.5864 | INF | 0
j1 | t4 | 0 | 57.1084 | INF | 0
j1 | t5 | 0 | 70 | INF | 0
j1 | t6 | 0 | 63.0168 | INF | 0
j1 | t7 | 0 | 70 | INF | 0
j1 | t8 | 0 | 70 | INF | 0
j1 | t9 | 0 | 70 | INF | 0
j2 | t1 | 0 | 56.1301 | INF | 0
j2 | t2 | 0 | 54.3324 | INF | 0
j2 | t3 | 0 | 54.9889 | INF | 0
j2 | t4 | 0 | 55.6396 | INF | 0
j2 | t5 | 0 | 70 | INF | 0
j2 | t6 | 0 | 62.982 | INF | 0
j2 | t7 | 0 | 70 | INF | 0
j2 | t8 | 0 | 70 | INF | 0
j2 | t9 | 0 | 70 | INF | 0
r1 | t1 | 0 | 57.1993 | INF | 0
r1 | t2 | 0 | 56.0566 | INF | 0
r1 | t3 | 0 | 56.4491 | INF | 0
r1 | t4 | 0 | 56.7494 | INF | 0
r1 | t5 | 0 | 70 | INF | 0
r1 | t6 | 0 | 63.0168 | INF | 0
r1 | t7 | 0 | 70 | INF | 0
r1 | t8 | 0 | 70 | INF | 0
r1 | t9 | 0 | 70 | INF | 0
r2 | t1 | 0 | 51.25 | INF | 0
r2 | t2 | 0 | 51.4504 | INF | 0
r2 | t3 | 0 | 51.8922 | INF | 0
r2 | t4 | 0 | 52.3483 | INF | 0
r2 | t5 | 0 | 70 | INF | 0
r2 | t6 | 0 | 62.7335 | INF | 0
r2 | t7 | 0 | 70 | INF | 0
r2 | t8 | 0 | 70 | INF | 0
r2 | t9 | 0 | 70 | INF | 0
r3 | t1 | 0 | 55.3319 | INF | 0
r3 | t2 | 0 | 51.7621 | INF | 0
r3 | t3 | 0 | 52.9013 | INF | 0
r3 | t4 | 0 | 53.9784 | INF | 0
r3 | t5 | 0 | 70 | INF | 0
r3 | t6 | 0 | 62.982 | INF | 0
r3 | t7 | 0 | 70 | INF | 0
r3 | t8 | 0 | 70 | INF | 0
r3 | t9 | 0 | 70 | INF | 0
r4 | t1 | 0 | 57.4996 | INF | 0
r4 | t2 | 0 | 55.8694 | INF | 0
r4 | t3 | 0 | 56.5417 | INF | 0
r4 | t4 | 0 | 57.1084 | INF | 0
r4 | t5 | 0 | 70 | INF | 0
r4 | t6 | 0 | 63.0168 | INF | 0
r4 | t7 | 0 | 70 | INF | 0
r4 | t8 | 0 | 70 | INF | 0
r4 | t9 | 0 | 70 | INF | 0

## Charge_j
TOC
Charge_j | (equation) | Niveau de charge aux jonctions (j) Ã (t)
n | t | Lowerbound | Value | Upperbound | Marginal
j1 | t1 | 30 | 57.502 | INF | 0
j1 | t2 | 30 | 56.0596 | INF | 0
j1 | t3 | 30 | 56.5864 | INF | 0
j1 | t4 | 30 | 57.1084 | INF | 0
j1 | t5 | 30 | 70 | INF | 0
j1 | t6 | 30 | 63.0168 | INF | 0
j1 | t7 | 30 | 70 | INF | 0
j1 | t8 | 30 | 70 | INF | 0
j1 | t9 | 30 | 70 | INF | 0
j2 | t1 | 30 | 56.1301 | INF | 0
j2 | t2 | 30 | 54.3324 | INF | 0
j2 | t3 | 30 | 54.9889 | INF | 0
j2 | t4 | 30 | 55.6396 | INF | 0
j2 | t5 | 30 | 70 | INF | 0
j2 | t6 | 30 | 62.982 | INF | 0
j2 | t7 | 30 | 70 | INF | 0
j2 | t8 | 30 | 70 | INF | 0
j2 | t9 | 30 | 70 | INF | 0

## Charge_r
TOC
Charge_r | (equation) | Niveau de charge au rÃ©servoir (r) Ã (t)
n | t | Lowerbound | Value | Upperbound | Marginal
r1 | t1 | 50 | 55.8649 | INF | 0
r1 | t2 | 50 | 54.7753 | INF | 0
r1 | t3 | 50 | 55.0809 | INF | 0
r1 | t4 | 50 | 55.2348 | INF | 0
r1 | t5 | 50 | 68.5563 | INF | 0
r1 | t6 | 50 | 61.6668 | INF | 0
r1 | t7 | 50 | 68.6875 | INF | 0
r1 | t8 | 50 | 68.725 | INF | 0
r1 | t9 | 50 | 68.75 | INF | 0
r2 | t1 | 50 | 50 | INF | 0.0046811
r2 | t2 | 50 | 50 | INF | 0.0041726
r2 | t3 | 50 | 50 | INF | 0.0043385
r2 | t4 | 50 | 50 | INF | 0.0045242
r2 | t5 | 50 | 67.6517 | INF | 0
r2 | t6 | 50 | 60.2751 | INF | 0
r2 | t7 | 50 | 67.5416 | INF | 0
r2 | t8 | 50 | 68.1041 | INF | 0
r2 | t9 | 50 | 68.75 | INF | 0
r3 | t1 | 45 | 53.975 | INF | 0
r3 | t2 | 45 | 50.0482 | INF | 0
r3 | t3 | 45 | 51.0366 | INF | 0
r3 | t4 | 45 | 51.8347 | INF | 0
r3 | t5 | 45 | 67.9813 | INF | 0
r3 | t6 | 45 | 61.0882 | INF | 0
r3 | t7 | 45 | 68.2438 | INF | 0
r3 | t8 | 45 | 68.3729 | INF | 0
r3 | t9 | 45 | 68.75 | INF | 0
r4 | t1 | 35 | 56.2483 | INF | 0
r4 | t2 | 35 | 54.3957 | INF | 0
r4 | t3 | 35 | 55.071 | INF | 0
r4 | t4 | 35 | 55.7564 | INF | 0
r4 | t5 | 35 | 68.698 | INF | 0
r4 | t6 | 35 | 61.744 | INF | 0
r4 | t7 | 35 | 68.7271 | INF | 0
r4 | t8 | 35 | 68.7396 | INF | 0
r4 | t9 | 35 | 68.75 | INF | 0

## Charge_s
TOC
Charge_s | (equation) | Niveau de charge Ã la source Ã (t)
n | c | d | t | Lowerbound | Value | Upperbound | Marginal
s | small | p1 | t1 | 70 | 70 | 70 | -0.0015604
s | small | p1 | t2 | 70 | 70 | 70 | -0.0013909
s | small | p1 | t3 | 70 | 70 | 70 | -0.0014462
s | small | p1 | t4 | 70 | 70 | 70 | -0.0015081
s | small | p1 | t5 | 70 | 70 | 70 | 0
s | small | p1 | t6 | 70 | 70 | 70 | 0
s | small | p1 | t7 | 70 | 70 | 70 | 0
s | small | p1 | t8 | 70 | 70 | 70 | 0
s | small | p1 | t9 | 70 | 70 | 70 | 0
s | small | p2 | t1 | 70 | 70 | 70 | -0.0015604
s | small | p2 | t2 | 70 | 70 | 70 | -0.0013909
s | small | p2 | t3 | 70 | 70 | 70 | -0.0014462
s | small | p2 | t4 | 70 | 70 | 70 | -0.0015081
s | small | p2 | t5 | 70 | 70 | 70 | 0
s | small | p2 | t6 | 70 | 70 | 70 | 0
s | small | p2 | t7 | 70 | 70 | 70 | 0
s | small | p2 | t8 | 70 | 70 | 70 | 0
s | small | p2 | t9 | 70 | 70 | 70 | 0
s | small | p3 | t1 | 70 | 70 | 70 | -0.0015604
s | small | p3 | t2 | 70 | 70 | 70 | -0.0013909
s | small | p3 | t3 | 70 | 70 | 70 | -0.0014462
s | small | p3 | t4 | 70 | 70 | 70 | -0.0015081
s | small | p3 | t5 | 70 | 70 | 70 | 0
s | small | p3 | t6 | 70 | 70 | 70 | 0
s | small | p3 | t7 | 70 | 70 | 70 | 0
s | small | p3 | t8 | 70 | 70 | 70 | 0
s | small | p3 | t9 | 70 | 70 | 70 | 0

## d
TOC
d | (set) | pump number
dim1
p1
p2
p3

## Debit_s
TOC
Debit_s | (equation) | Equilibre des dÃ©bits Ã la source Ã (t)
t | Lowerbound | Value | Upperbound | Marginal
t1 | 0 | -7.1054e-15 | 0 | -0.0033743
t2 | 0 | 7.1054e-15 | 0 | -0.0033745
t3 | 0 | -7.1054e-15 | 0 | -0.0033744
t4 | 0 | 7.1054e-15 | 0 | -0.0033744
t5 | 0 | 0 | 0 | -0.0044371
t6 | 0 | 2.6645e-15 | 0 | -0.0044371
t7 | 0 | 0 | 0 | -0.0044371
t8 | 0 | 0 | 0 | -0.0044371
t9 | 0 | 0 | 0 | -0.0044371

## degree
TOC
degree | (set) | polynomial degrees
dim1
0
1
2

## demand
TOC
demand | (parameter) | demand in water at each reservoir each hour (m^3)
r | t | Value
r1 | t1 | 9.83
r1 | t2 | 5
r1 | t3 | 3.67
r1 | t4 | 6.5
r1 | t5 | 5.67
r1 | t6 | 7.5
r1 | t7 | 3
r1 | t8 | 3
r1 | t9 | 2
r2 | t1 | 44.83
r2 | t2 | 18
r2 | t8 | 45
r2 | t9 | 51.67
r3 | t1 | 14
r3 | t2 | 13.33
r3 | t3 | 25.5
r3 | t4 | 11
r3 | t5 | 10
r3 | t6 | 10
r3 | t7 | 11
r3 | t8 | 10.33
r3 | t9 | 30.17
r4 | t1 | 1
r4 | t2 | 1
r4 | t3 | 8.5
r4 | t4 | 9.5
r4 | t5 | 4
r4 | t6 | 2.33
r4 | t8 | 1
r4 | t9 | 0.83

## Elec_pompe
TOC
Elec_pompe | (equation) | Consommation Ã©lectrique de la pompe (k) Ã (t)
c | d | t | Lowerbound | Value | Upperbound | Marginal
small | p1 | t1 | 0 | 0 | INF | 0.02916
small | p1 | t2 | 0 | 0 | INF | 0.02916
small | p1 | t3 | 0 | 0 | INF | 0.02916
small | p1 | t4 | 0 | 0 | INF | 0.02916
small | p1 | t5 | 0 | 0 | INF | 0.04609
small | p1 | t6 | 0 | 0 | INF | 0.04609
small | p1 | t7 | 0 | 0 | INF | 0.04609
small | p1 | t8 | 0 | 0 | INF | 0.04609
small | p1 | t9 | 0 | 0 | INF | 0
small | p2 | t1 | 0 | 0 | INF | 0.02916
small | p2 | t2 | 0 | 0 | INF | 0.02916
small | p2 | t3 | 0 | 0 | INF | 0.02916
small | p2 | t4 | 0 | 0 | INF | 0.02916
small | p2 | t5 | 0 | 0 | INF | 0
small | p2 | t6 | 0 | 0 | INF | 0.04609
small | p2 | t7 | 0 | 0 | INF | 0
small | p2 | t8 | 0 | 0 | INF | 0
small | p2 | t9 | 0 | 0 | INF | 0
small | p3 | t1 | 0 | 0 | INF | 0.02916
small | p3 | t2 | 0 | 0 | INF | 0.02916
small | p3 | t3 | 0 | 0 | INF | 0.02916
small | p3 | t4 | 0 | 0 | INF | 0.02916
small | p3 | t5 | 0 | 0 | INF | 0
small | p3 | t6 | 0 | 0 | INF | 0.04609
small | p3 | t7 | 0 | 0 | INF | 0
small | p3 | t8 | 0 | 0 | INF | 0
small | p3 | t9 | 0 | 0 | INF | 0

## gamma
TOC
gamma | (parameter) | linear fit of the electrical power (kW) on the flow (m^3.h^-1) for each class of pumps
c | degree | Value
small | 0 | 3.811
small | 1 | 0.09627

## height
TOC
height | (parameter) | elevation at each node relative to s (m)
n | Value
j1 | 30
j2 | 30
r1 | 50
r2 | 50
r3 | 45
r4 | 35

## j
TOC
j | (set) | junctions
n
j1
j2

## k
TOC
k | (set) | pump type
c | d
small | p1
small | p2
small | p3

## l
TOC
l | (set) | pipes
n | n
s | j1
j1 | j2
j1 | r1
j1 | r4
j2 | r2
j2 | r3

## n
TOC
n | (set) | nodes
dim1
s
j1
j2
r1
r2
r3
r4

## night
TOC
night | (set) | night periods
t
t1
t2
t3
t4

## Noeud
TOC
Noeud | (equation) | Contrainte dÃ©bit noeud (n) Ã (t)
n | t | Lowerbound | Value | Upperbound | Marginal
j1 | t1 | 0 | -7.3275e-15 | 0 | -0.0034193
j1 | t2 | 0 | 0 | 0 | -0.0034193
j1 | t3 | 0 | 1.5987e-14 | 0 | -0.0034193
j1 | t4 | 0 | -1.1085e-14 | 0 | -0.0034193
j1 | t5 | 0 | 0 | 0 | -0.0044371
j1 | t6 | 0 | 0 | 0 | -0.0044371
j1 | t7 | 0 | 0 | 0 | -0.0044371
j1 | t8 | 0 | 0 | 0 | -0.0044371
j1 | t9 | 0 | 0 | 0 | -0.0044371
j2 | t1 | 0 | 3.5527e-15 | 0 | -0.0036029
j2 | t2 | 0 | 7.1054e-15 | 0 | -0.0036029
j2 | t3 | 0 | -7.1054e-15 | 0 | -0.0036029
j2 | t4 | 0 | 1.4211e-14 | 0 | -0.0036029
j2 | t5 | 0 | 0 | 0 | -0.0044371
j2 | t6 | 0 | 0 | 0 | -0.0044371
j2 | t7 | 0 | 0 | 0 | -0.0044371
j2 | t8 | 0 | 0 | 0 | -0.0044371
j2 | t9 | 0 | 0 | 0 | -0.0044371

## Ordre_pompe
TOC
Ordre_pompe | (equation) | Les pompes s allument dans l ordre
c | d | t | Lowerbound | Value | Upperbound | Marginal
small | p1 | t1 | -INF | 0 | 0 | 0
small | p1 | t2 | -INF | 0 | 0 | 0
small | p1 | t3 | -INF | 0 | 0 | 0
small | p1 | t4 | -INF | 0 | 0 | 0
small | p1 | t5 | -INF | 0 | 0 | 0
small | p1 | t6 | -INF | 0 | 0 | 0
small | p1 | t7 | -INF | 0 | 0 | 0
small | p1 | t8 | -INF | 0 | 0 | 0
small | p1 | t9 | -INF | 0 | 0 | 0
small | p2 | t1 | -INF | 0 | 0 | 0
small | p2 | t2 | -INF | 0 | 0 | 0
small | p2 | t3 | -INF | 0 | 0 | 0
small | p2 | t4 | -INF | 0 | 0 | 0
small | p2 | t5 | -INF | 0 | 0 | 0
small | p2 | t6 | -INF | 0 | 0 | 0
small | p2 | t7 | -INF | 0 | 0 | 0
small | p2 | t8 | -INF | 0 | 0 | 0
small | p2 | t9 | -INF | 0 | 0 | 0
small | p3 | t1 | -INF | -1 | 0 | 0
small | p3 | t2 | -INF | -1 | 0 | 0
small | p3 | t3 | -INF | -1 | 0 | 0
small | p3 | t4 | -INF | -1 | 0 | 0
small | p3 | t5 | -INF | 0 | 0 | 0
small | p3 | t6 | -INF | -1 | 0 | 0
small | p3 | t7 | -INF | 0 | 0 | 0
small | p3 | t8 | -INF | 0 | 0 | 0
small | p3 | t9 | -INF | 0 | 0 | 0

## Perte_charge
TOC
Perte_charge | (equation) | Perte charge (n n) Ã (t)
n | n | t | Lowerbound | Value | Upperbound | Marginal
s | j1 | t1 | 0 | -6.4948e-15 | 0 | 0.0046811
s | j1 | t2 | 0 | -3.2252e-13 | 0 | 0.0041726
s | j1 | t3 | 0 | -1.1768e-14 | 0 | 0.0043385
s | j1 | t4 | 0 | -2.4292e-13 | 0 | 0.0045242
s | j1 | t5 | 0 | 0 | 0 | 0
s | j1 | t6 | 0 | -1.0698e-12 | 0 | 0
s | j1 | t7 | 0 | 0 | 0 | 0
s | j1 | t8 | 0 | 0 | 0 | 0
s | j1 | t9 | 0 | 0 | 0 | 0
j1 | j2 | t1 | 0 | -6.8834e-14 | 0 | 0.0046811
j1 | j2 | t2 | 0 | -1.3662e-12 | 0 | 0.0041726
j1 | j2 | t3 | 0 | -5.5511e-15 | 0 | 0.0043385
j1 | j2 | t4 | 0 | -1.0469e-12 | 0 | 0.0045242
j1 | j2 | t5 | 0 | 0 | 0 | 0
j1 | j2 | t6 | 0 | -5.4892e-12 | 0 | 0
j1 | j2 | t7 | 0 | 0 | 0 | 0
j1 | j2 | t8 | 0 | 0 | 0 | 0
j1 | j2 | t9 | 0 | 0 | 0 | 0
j1 | r1 | t1 | 0 | 0 | 0 | 0
j1 | r1 | t2 | 0 | -7.6638e-14 | 0 | 0
j1 | r1 | t3 | 0 | -7.6855e-14 | 0 | 0
j1 | r1 | t4 | 0 | 1.6098e-15 | 0 | 0
j1 | r1 | t5 | 0 | 0 | 0 | 0
j1 | r1 | t6 | 0 | 0 | 0 | 0
j1 | r1 | t7 | 0 | 0 | 0 | 0
j1 | r1 | t8 | 0 | 0 | 0 | 0
j1 | r1 | t9 | 0 | 0 | 0 | 0
j1 | r4 | t1 | 0 | -1.1651e-14 | 0 | 0
j1 | r4 | t2 | 0 | 0 | 0 | 0
j1 | r4 | t3 | 0 | 2.7339e-15 | 0 | 0
j1 | r4 | t4 | 0 | -1.6918e-14 | 0 | 0
j1 | r4 | t5 | 0 | 0 | 0 | 0
j1 | r4 | t6 | 0 | 0 | 0 | 0
j1 | r4 | t7 | 0 | 0 | 0 | 0
j1 | r4 | t8 | 0 | 0 | 0 | 0
j1 | r4 | t9 | 0 | 0 | 0 | 0
j2 | r2 | t1 | 0 | 4.4409e-15 | 0 | 0.0046811
j2 | r2 | t2 | 0 | -8.2814e-12 | 0 | 0.0041726
j2 | r2 | t3 | 0 | -1.1102e-12 | 0 | 0.0043385
j2 | r2 | t4 | 0 | -7.2737e-12 | 0 | 0.0045242
j2 | r2 | t5 | 0 | 0 | 0 | 0
j2 | r2 | t6 | 0 | -4.3917e-11 | 0 | 0
j2 | r2 | t7 | 0 | 0 | 0 | 0
j2 | r2 | t8 | 0 | 0 | 0 | 0
j2 | r2 | t9 | 0 | 0 | 0 | 0
j2 | r3 | t1 | 0 | -3.0442e-13 | 0 | 0
j2 | r3 | t2 | 0 | -1.1191e-13 | 0 | 0
j2 | r3 | t3 | 0 | -1.084e-12 | 0 | 0
j2 | r3 | t4 | 0 | -2.6645e-14 | 0 | 0
j2 | r3 | t5 | 0 | 0 | 0 | 0
j2 | r3 | t6 | 0 | 0 | 0 | 0
j2 | r3 | t7 | 0 | 0 | 0 | 0
j2 | r3 | t8 | 0 | 0 | 0 | 0
j2 | r3 | t9 | 0 | 0 | 0 | 0

## phi
TOC
phi | (parameter) | quadratic fit of the pressure loss (m) on the flow (m^3.h^-1) for each pipe
n | n | degree | Value
s | j1 | 1 | 0.0003819
s | j1 | 2 | 5.425e-05
j1 | j2 | 1 | 0.0014958
j1 | j2 | 2 | 0.00027996
j1 | r1 | 1 | 0.0034044
j1 | r1 | 2 | 0.00089535
j1 | r4 | 1 | 0.0017022
j1 | r4 | 2 | 0.00044768
j2 | r2 | 1 | 0.0085109
j2 | r2 | 2 | 0.0022384
j2 | r3 | 1 | 0.0051065
j2 | r3 | 2 | 0.001343

## Ppompe
TOC
Ppompe | (variable) | Puissance Ã©lectrique de la pompe (k) Ã (t) en (kW)
c | d | t | Lowerbound | Value | Upperbound | Marginal
small | p1 | t1 | 0 | 6.5408 | INF | 0
small | p1 | t2 | 0 | 6.8744 | INF | 0
small | p1 | t3 | 0 | 6.7569 | INF | 0
small | p1 | t4 | 0 | 6.6357 | INF | 0
small | p1 | t5 | 0 | 0 | INF | 0
small | p1 | t6 | 0 | 4.0935 | INF | 0
small | p1 | t7 | 0 | 0 | INF | 0
small | p1 | t8 | 0 | 0 | INF | 0
small | p1 | t9 | 0 | 0 | INF | 0.04609
small | p2 | t1 | 0 | 6.5408 | INF | 0
small | p2 | t2 | 0 | 6.8744 | INF | 0
small | p2 | t3 | 0 | 6.7569 | INF | 0
small | p2 | t4 | 0 | 6.6357 | INF | 0
small | p2 | t5 | 0 | 0 | INF | 0.04609
small | p2 | t6 | 0 | 4.0935 | INF | 0
small | p2 | t7 | 0 | 0 | INF | 0.04609
small | p2 | t8 | 0 | 0 | INF | 0.04609
small | p2 | t9 | 0 | 0 | INF | 0.04609
small | p3 | t1 | 0 | 6.5408 | INF | 0
small | p3 | t2 | 0 | 6.8744 | INF | 0
small | p3 | t3 | 0 | 6.7569 | INF | 0
small | p3 | t4 | 0 | 6.6357 | INF | 0
small | p3 | t5 | 0 | 0 | INF | 0.04609
small | p3 | t6 | 0 | 4.0935 | INF | 0
small | p3 | t7 | 0 | 0 | INF | 0.04609
small | p3 | t8 | 0 | 0 | INF | 0.04609
small | p3 | t9 | 0 | 0 | INF | 0.04609

## psi
TOC
psi | (parameter) | quadratic fit of the service pressure (m) on the flow (m^3.h^-1) for each class of pumps
c | degree | Value
small | 0 | 63.0796
small | 2 | -0.0064085

## Qpipe
TOC
Qpipe | (variable) | DÃ©bit dans le tuyau (l) Ã (t)
n | n | t | Lowerbound | Value | Upperbound | Marginal
s | j1 | t1 | 0 | 85.0657 | INF | 0
s | j1 | t2 | 0 | 95.4634 | INF | 0
s | j1 | t3 | 0 | 91.8024 | INF | 0
s | j1 | t4 | 0 | 88.0243 | INF | 0
s | j1 | t5 | 0 | 0 | INF | 0
s | j1 | t6 | 0 | 8.8043 | INF | 0
s | j1 | t7 | 0 | 0 | INF | 0
s | j1 | t8 | 0 | 0 | INF | 0
s | j1 | t9 | 0 | 0 | INF | 0
j1 | j2 | t1 | 0 | 67.3818 | INF | 0
j1 | j2 | t2 | 0 | 75.9194 | INF | 0
j1 | j2 | t3 | 0 | 72.9134 | INF | 0
j1 | j2 | t4 | 0 | 69.8111 | INF | 0
j1 | j2 | t5 | 0 | 0 | INF | 0
j1 | j2 | t6 | 0 | 8.8043 | INF | 0
j1 | j2 | t7 | 0 | 0 | INF | 0
j1 | j2 | t8 | 0 | 0 | INF | 0
j1 | j2 | t9 | 0 | 0 | INF | 0
j1 | r1 | t1 | 0 | 16.5839 | INF | 0
j1 | r1 | t2 | 0 | 0.74611 | INF | 0
j1 | r1 | t3 | 0 | 10.6268 | INF | 0
j1 | r1 | t4 | 0 | 18.2131 | INF | 0
j1 | r1 | t5 | 0 | 0 | INF | 0.0010178
j1 | r1 | t6 | 0 | 0 | INF | 0.0010178
j1 | r1 | t7 | 0 | 0 | INF | 0.0010178
j1 | r1 | t8 | 0 | 0 | INF | 0.0010178
j1 | r1 | t9 | 0 | 0 | INF | 0.0010178
j1 | r4 | t1 | 0 | 1.1 | INF | 0
j1 | r4 | t2 | 0 | 18.7978 | INF | 0
j1 | r4 | t3 | 0 | 8.2622 | INF | 0
j1 | r4 | t4 | 0 | 1.284e-05 | INF | 0
j1 | r4 | t5 | 0 | 0 | INF | 0.0010178
j1 | r4 | t6 | 0 | 0 | INF | 0.0010178
j1 | r4 | t7 | 0 | 0 | INF | 0.0010178
j1 | r4 | t8 | 0 | 0 | INF | 0.0010178
j1 | r4 | t9 | 0 | 0 | INF | 0.0010178
j2 | r2 | t1 | 0 | 44.83 | INF | 0
j2 | r2 | t2 | 0 | 34.0316 | INF | 0
j2 | r2 | t3 | 0 | 35.3426 | INF | 0
j2 | r2 | t4 | 0 | 36.4915 | INF | 0
j2 | r2 | t5 | 0 | 0 | INF | 0
j2 | r2 | t6 | 0 | 8.8043 | INF | 0
j2 | r2 | t7 | 0 | 0 | INF | 0
j2 | r2 | t8 | 0 | 0 | INF | 0
j2 | r2 | t9 | 0 | 0 | INF | 0
j2 | r3 | t1 | 0 | 22.5518 | INF | 0
j2 | r3 | t2 | 0 | 41.8878 | INF | 0
j2 | r3 | t3 | 0 | 37.5708 | INF | 0
j2 | r3 | t4 | 0 | 33.3196 | INF | 0
j2 | r3 | t5 | 0 | 0 | INF | 0.00083416
j2 | r3 | t6 | 0 | 0 | INF | 0.00083416
j2 | r3 | t7 | 0 | 0 | INF | 0.00083416
j2 | r3 | t8 | 0 | 0 | INF | 0.00083416
j2 | r3 | t9 | 0 | 0 | INF | 0.00083416

## Qpompe
TOC
Qpompe | (variable) | DÃ©bit des pompes (c)
c | d | t | Lowerbound | Value | Upperbound | Marginal
small | p1 | t1 | 0 | 28.3552 | INF | 0
small | p1 | t2 | 0 | 31.8211 | INF | 0
small | p1 | t3 | 0 | 30.6008 | INF | 0
small | p1 | t4 | 0 | 29.3414 | INF | 0
small | p1 | t5 | 0 | 0 | INF | 0
small | p1 | t6 | 0 | 2.9348 | INF | 0
small | p1 | t7 | 0 | 0 | INF | 0
small | p1 | t8 | 0 | 0 | INF | 0
small | p1 | t9 | 0 | 0 | INF | 0
small | p2 | t1 | 0 | 28.3552 | INF | 0
small | p2 | t2 | 0 | 31.8211 | INF | 0
small | p2 | t3 | 0 | 30.6008 | INF | 0
small | p2 | t4 | 0 | 29.3414 | INF | 0
small | p2 | t5 | 0 | 0 | INF | 0
small | p2 | t6 | 0 | 2.9348 | INF | 0
small | p2 | t7 | 0 | 0 | INF | 0
small | p2 | t8 | 0 | 0 | INF | 0
small | p2 | t9 | 0 | 0 | INF | 0
small | p3 | t1 | 0 | 28.3552 | INF | 0
small | p3 | t2 | 0 | 31.8211 | INF | 0
small | p3 | t3 | 0 | 30.6008 | INF | 0
small | p3 | t4 | 0 | 29.3414 | INF | 0
small | p3 | t5 | 0 | 0 | INF | 0
small | p3 | t6 | 0 | 2.9348 | INF | 0
small | p3 | t7 | 0 | 0 | INF | 0
small | p3 | t8 | 0 | 0 | INF | 0
small | p3 | t9 | 0 | 0 | INF | 0

## Qpompe_inf
TOC
Qpompe_inf | (equation) | Borne infÃ©rieur pompe (k) Ã (t)
c | d | t | Lowerbound | Value | Upperbound | Marginal
small | p1 | t1 | 0 | 27.3552 | INF | 0
small | p1 | t2 | 0 | 30.8211 | INF | 0
small | p1 | t3 | 0 | 29.6008 | INF | 0
small | p1 | t4 | 0 | 28.3414 | INF | 0
small | p1 | t5 | 0 | 0 | INF | 0
small | p1 | t6 | 0 | 1.9348 | INF | 0
small | p1 | t7 | 0 | 0 | INF | 0
small | p1 | t8 | 0 | 0 | INF | 0
small | p1 | t9 | 0 | 0 | INF | 0
small | p2 | t1 | 0 | 27.3552 | INF | 0
small | p2 | t2 | 0 | 30.8211 | INF | 0
small | p2 | t3 | 0 | 29.6008 | INF | 0
small | p2 | t4 | 0 | 28.3414 | INF | 0
small | p2 | t5 | 0 | 0 | INF | 0
small | p2 | t6 | 0 | 1.9348 | INF | 0
small | p2 | t7 | 0 | 0 | INF | 0
small | p2 | t8 | 0 | 0 | INF | 0
small | p2 | t9 | 0 | 0 | INF | 0
small | p3 | t1 | 0 | 27.3552 | INF | 0
small | p3 | t2 | 0 | 30.8211 | INF | 0
small | p3 | t3 | 0 | 29.6008 | INF | 0
small | p3 | t4 | 0 | 28.3414 | INF | 0
small | p3 | t5 | 0 | 0 | INF | 0
small | p3 | t6 | 0 | 1.9348 | INF | 0
small | p3 | t7 | 0 | 0 | INF | 0
small | p3 | t8 | 0 | 0 | INF | 0
small | p3 | t9 | 0 | 0 | INF | 0

## Qpompe_sup
TOC
Qpompe_sup | (equation) | Borne supÃ©rieur pompe (k) Ã (t)
c | d | t | Lowerbound | Value | Upperbound | Marginal
small | p1 | t1 | -INF | -51.6448 | 0 | 0
small | p1 | t2 | -INF | -48.1789 | 0 | 0
small | p1 | t3 | -INF | -49.3992 | 0 | 0
small | p1 | t4 | -INF | -50.6586 | 0 | 0
small | p1 | t5 | -INF | 0 | 0 | 0
small | p1 | t6 | -INF | -77.0652 | 0 | 0
small | p1 | t7 | -INF | 0 | 0 | 0
small | p1 | t8 | -INF | 0 | 0 | 0
small | p1 | t9 | -INF | 0 | 0 | -0.0044371
small | p2 | t1 | -INF | -51.6448 | 0 | 0
small | p2 | t2 | -INF | -48.1789 | 0 | 0
small | p2 | t3 | -INF | -49.3992 | 0 | 0
small | p2 | t4 | -INF | -50.6586 | 0 | 0
small | p2 | t5 | -INF | 0 | 0 | -0.0044371
small | p2 | t6 | -INF | -77.0652 | 0 | 0
small | p2 | t7 | -INF | 0 | 0 | -0.0044371
small | p2 | t8 | -INF | 0 | 0 | -0.0044371
small | p2 | t9 | -INF | 0 | 0 | -0.0044371
small | p3 | t1 | -INF | -51.6448 | 0 | 0
small | p3 | t2 | -INF | -48.1789 | 0 | 0
small | p3 | t3 | -INF | -49.3992 | 0 | 0
small | p3 | t4 | -INF | -50.6586 | 0 | 0
small | p3 | t5 | -INF | 0 | 0 | -0.0044371
small | p3 | t6 | -INF | -77.0652 | 0 | 0
small | p3 | t7 | -INF | 0 | 0 | -0.0044371
small | p3 | t8 | -INF | 0 | 0 | -0.0044371
small | p3 | t9 | -INF | 0 | 0 | -0.0044371

## r
TOC
r | (set) | reservoirs
n
r1
r2
r3
r4

## Satisfaction_demande
TOC
Satisfaction_demande | (equation) | Satisfaction de la demande en (r) Ã (t)
r | t | Lowerbound | Value | Upperbound | Marginal
r1 | t1 | 90.17 | 90.17 | 90.17 | -0.0034193
r1 | t2 | -5 | -5 | -5 | -0.0034193
r1 | t3 | -3.67 | -3.67 | -3.67 | -0.0034193
r1 | t4 | -6.5 | -6.5 | -6.5 | -0.0034193
r1 | t5 | -5.67 | -5.67 | -5.67 | -0.0034193
r1 | t6 | -7.5 | -7.5 | -7.5 | -0.0034193
r1 | t7 | -3 | -3 | -3 | -0.0034193
r1 | t8 | -3 | -3 | -3 | -0.0034193
r1 | t9 | -2 | -2 | -2 | -0.0034193
r2 | t1 | 55.17 | 55.17 | 55.17 | -0.0045822
r2 | t2 | -18 | -18 | -18 | -0.0042741
r2 | t3 | 0 | 0 | 0 | -0.0043263
r2 | t4 | 0 | -2.8422e-14 | 0 | -0.0043805
r2 | t5 | 0 | 0 | 0 | -0.0044371
r2 | t6 | 0 | 2.8422e-14 | 0 | -0.0044371
r2 | t7 | 0 | 0 | 0 | -0.0044371
r2 | t8 | -45 | -45 | -45 | -0.0044371
r2 | t9 | -51.67 | -51.67 | -51.67 | -0.0044371
r3 | t1 | 86 | 86 | 86 | -0.0036029
r3 | t2 | -13.33 | -13.33 | -13.33 | -0.0036029
r3 | t3 | -25.5 | -25.5 | -25.5 | -0.0036029
r3 | t4 | -11 | -11 | -11 | -0.0036029
r3 | t5 | -10 | -10 | -10 | -0.0036029
r3 | t6 | -10 | -10 | -10 | -0.0036029
r3 | t7 | -11 | -11 | -11 | -0.0036029
r3 | t8 | -10.33 | -10.33 | -10.33 | -0.0036029
r3 | t9 | -30.17 | -30.17 | -30.17 | -0.0036029
r4 | t1 | 99 | 99 | 99 | -0.0034193
r4 | t2 | -1 | -1 | -1 | -0.0034193
r4 | t3 | -8.5 | -8.5 | -8.5 | -0.0034193
r4 | t4 | -9.5 | -9.5 | -9.5 | -0.0034193
r4 | t5 | -4 | -4 | -4 | -0.0034193
r4 | t6 | -2.33 | -2.33 | -2.33 | -0.0034193
r4 | t7 | 0 | 0 | 0 | -0.0034193
r4 | t8 | -1 | -1 | -1 | -0.0034193
r4 | t9 | -0.83 | -0.83 | -0.83 | -0.0034193

## Son
TOC
Son | (variable) | Statut de la pompe (k) fonctionne Ã (t)
c | d | t | Lowerbound | Value | Upperbound | Marginal
small | p1 | t1 | 0 | 1 | 1 | 0.12193
small | p1 | t2 | 0 | 1 | 1 | 0.12075
small | p1 | t3 | 0 | 1 | 1 | 0.12114
small | p1 | t4 | 0 | 1 | 1 | 0.12157
small | p1 | t5 | 0 | 0 | 1 | 0.17565
small | p1 | t6 | 0 | 1 | 1 | 0.17565
small | p1 | t7 | 0 | 0 | 1 | 0.17565
small | p1 | t8 | 0 | 0 | 1 | 0.17565
small | p1 | t9 | 0 | 0 | 1 | -0.35497
small | p2 | t1 | 0 | 1 | 1 | 0.12193
small | p2 | t2 | 0 | 1 | 1 | 0.12075
small | p2 | t3 | 0 | 1 | 1 | 0.12114
small | p2 | t4 | 0 | 1 | 1 | 0.12157
small | p2 | t5 | 0 | 0 | 1 | -0.35497
small | p2 | t6 | 0 | 1 | 1 | 0.17565
small | p2 | t7 | 0 | 0 | 1 | -0.35497
small | p2 | t8 | 0 | 0 | 1 | -0.35497
small | p2 | t9 | 0 | 0 | 1 | -0.35497
small | p3 | t1 | 0 | 1 | 1 | 0.12193
small | p3 | t2 | 0 | 1 | 1 | 0.12075
small | p3 | t3 | 0 | 1 | 1 | 0.12114
small | p3 | t4 | 0 | 1 | 1 | 0.12157
small | p3 | t5 | 0 | 0 | 1 | -0.35497
small | p3 | t6 | 0 | 1 | 1 | 0.17565
small | p3 | t7 | 0 | 0 | 1 | -0.35497
small | p3 | t8 | 0 | 0 | 1 | -0.35497
small | p3 | t9 | 0 | 0 | 1 | -0.35497

## surface
TOC
surface | (parameter) | mean surface of each reservoir (m^2)
r | Value
r1 | 80
r2 | 80
r3 | 80
r4 | 80

## t
TOC
t | (set) | 1-hour periods
dim1
t1
t2
t3
t4
t5
t6
t7
t8
t9

## tariff
TOC
tariff | (parameter) | electricity tariff
t | Value
t1 | 0.02916
t2 | 0.02916
t3 | 0.02916
t4 | 0.02916
t5 | 0.04609
t6 | 0.04609
t7 | 0.04609
t8 | 0.04609
t9 | 0.04609

## v
TOC
v | (variable) | Volume au rÃ©servoir (r) en (t)
n | t | Lowerbound | Value | Upperbound | Marginal
r1 | t1 | 100 | 106.7539 | 300 | 0
r1 | t2 | 100 | 102.5 | 300 | 0
r1 | t3 | 100 | 109.4569 | 300 | 0
r1 | t4 | 100 | 121.17 | 300 | 0
r1 | t5 | 100 | 115.5 | 300 | 0
r1 | t6 | 100 | 108 | 300 | 0
r1 | t7 | 100 | 105 | 300 | 0
r1 | t8 | 100 | 102 | 300 | 0
r1 | t9 | 100 | 100 | 300 | 0.0034193
r2 | t1 | 100 | 100 | 300 | 0.00036661
r2 | t2 | 100 | 116.0316 | 300 | 0
r2 | t3 | 100 | 151.3742 | 300 | 0
r2 | t4 | 100 | 187.8657 | 300 | 0
r2 | t5 | 100 | 187.8657 | 300 | 0
r2 | t6 | 100 | 196.67 | 300 | 0
r2 | t7 | 100 | 196.67 | 300 | 0
r2 | t8 | 100 | 151.67 | 300 | 0
r2 | t9 | 100 | 100 | 300 | 0.0044371
r3 | t1 | 100 | 108.5518 | 300 | 0
r3 | t2 | 100 | 137.1096 | 300 | 0
r3 | t3 | 100 | 149.1804 | 300 | 0
r3 | t4 | 100 | 171.5 | 300 | 0
r3 | t5 | 100 | 161.5 | 300 | 0
r3 | t6 | 100 | 151.5 | 300 | 0
r3 | t7 | 100 | 140.5 | 300 | 0
r3 | t8 | 100 | 130.17 | 300 | 0
r3 | t9 | 100 | 100 | 300 | 0.0036029
r4 | t1 | 100 | 100.1 | 300 | 0
r4 | t2 | 100 | 117.8978 | 300 | 0
r4 | t3 | 100 | 117.66 | 300 | 0
r4 | t4 | 100 | 108.16 | 300 | 0
r4 | t5 | 100 | 104.16 | 300 | 0
r4 | t6 | 100 | 101.83 | 300 | 0
r4 | t7 | 100 | 101.83 | 300 | 0
r4 | t8 | 100 | 100.83 | 300 | 0
r4 | t9 | 100 | 100 | 300 | 0.0034193

## vinit
TOC
vinit | (parameter) | initial volume of each reservoir
r | t | Value
r1 | t1 | 100
r2 | t1 | 100
r3 | t1 | 100
r4 | t1 | 100

## vmax
TOC
vmax | (parameter) | maximal volume of each reservoir (m^3)
r | Value
r1 | 300
r2 | 300
r3 | 300
r4 | 300

## vmin
TOC
vmin | (parameter) | minimal volume of each reservoir (m^3)
r | Value
r1 | 100
r2 | 100
r3 | 100
r4 | 100